## Horton Calc
Horton Loss model | [7 empty] | Australian rainfall & Runoff Book 5, Chapter 5 | US Dept of Ag Part 630 Hydrology National Engineering Handbook
Chapter 7 Hydrologic Soil Groups
| Soil Type | B |  | Soil has 50 to 90% sand
| AMC | 1 |  | low rainfall prior to burst
| fo | 200 | mm/h
| fc | 13 | mm/h
| k | 2
| Time (h) | ft | fc | f0 | k
| 1 | 38.3077 | 13 | 200 | 2
| 2 | 16.425 | 13 | 200 | 2
| 3 | 13.4635 | 13 | 200 | 2
| 4 | 13.0627 | 13 | 200 | 2
| 5 | 13.0085 | 13 | 200 | 2
| 6 | 13.0011 | 13 | 200 | 2
| 7 | 13.0002 | 13 | 200 | 2
| 8 | 13 | 13 | 200 | 2
| 9 | 13 | 13 | 200 | 2
| 10 | 13 | 13 | 200 | 2
| Wet area | 360 | m2
| At full saturation, fc, infiltration is |  |  |  |  | 4.68 | m3/h
[6 empty] | 1.3 | L/s
Over 60 days (first 9 hours is initial loss, but start time not precise)
| 60 days x 4.68m3/h |  |  | 6.7392 | ML | is lost to the ground

## Soil
Soil sample taken approx 1m depth at 7 March 2025 leak in bayview Rd

## Area
chord length |  | 22 | m
radius |  | 32 | m
sin theta = 11/32
theta= | 20.1055 | deg
area of sector = angle/360 * PI * r^2
angle = 2 x theta
wet area = | 359.3291 | m2

## ILCL Calc
Initial Loss / Continuing Loss Model
Loss values for location obtained from ARR website:
Results ¦ ARR Data Hub
Median Loss values
Note Melbourne Water study indicates the ARR Hub values underestimates the flood peak flow, in otherwords underestimates the runoff.
For McCrae |  |  |  | Location | Intial Loss (mm) | Continuing Loss (mm)
| Storm Initial losses 32mm |  |  | Cape Schanck | 32 | 5.3
| Storm continuing losses 5.3 mm/h |  |  | Portsea | 26 | 3.1
|  |  |  | Flinders | 32 | 5.3
Initial loss volume |  |  |  | Rye | 32 | 5.3
| 32mm x wet area | 11.52 | m3 | Main Ridge | 32 | 5.3
|  | 0.01152 | ML | Arthurs Seat | 32 | 5.3
Continuing loss |  |  |  | Sorrento | 26 | 3.1
| 5.3mm/h x wet area | 1.908 | m3/h | Rosebud | 32 | 5.3
|  | 45.792 | m3/d | Red Hill | 32 | 5.3
|  | 0.045792 | ML/d | Mornington | 34 | 8.5
|  |  |  | Frankston | 30 | 5.1
over 60 days
| initial loss | 0.01152 | ML
| continuing loss | 2.7475 | ML
| Total loss | 2.759 | ML